## Calculations
Wing Bending Model | [5 empty] | This model simplifies a wing construction into a hollow oval section. Supported and loaded as indicated below.
The layup for the skin is alternating layers of 0/90 and 45/45 to create a qusai-orthentropic skin.
Wing Properties |  |  | Wing Load
L: | 0.7 | m | Cl: | 2 | [non-dim] | Spar locations at 15% and 60% chord. Spar layup should be 45/45 for every layer to the required thickness
W: | 0.3 | m | Vmax: | 250 | km/h | Assumed that the centre for lift occurs at 25% chord
T: | 0.05 | m | Load: | 1240.5961 | N
Strut Gap: | 0.3 | m | Load: | 126.5914 | Kg | Materials properties: http://www.performance-composites.com/carbonfibre/mechanicalproperties_2.asp
Overhang: | 0.2 | m | Load dist: | 1772.2801 | N/m
Moment of Area Calculations |  |  | Material Properties
Outer MoA: | 1.8408e-06 | m^4 | E (Cf): | 45 | Gpa
Inner MoA: | 1.4934e-06 | m^4 | Layer Thick: | 1.6 | mm
Total MoA: | 3.4739e-07 | m^4 | Max Stress: | 350 | Mpa
Free End Max Deflection |  |  | Stress at Support
Deflection: | 0.19176 | [mm] | Stress: | 3.644 | Mpa
Centre of struts max deflection |  |  | Stress at Centre
Deflection: | 4.4307e-08 | [mm] | Stress: | -4.555 | Mpa
Unsupported Deflection Between Spars |  |  | Reaction Loads (Supports)
Span Dist: | 0.135 | m | Load: | 620.298 | N
Skin MoA: | 2.3893e-10 | m^4 | Load: | 63.2957 | Kg
Load: | 558.2682 | N | Fwd Bolt: | 482.454 | N
Deflection (max): | 1.6634 | mm | Rear Bolt: | 137.844 | N
Shear Loads (Max, Magnitude)
|  |  | Outboard: | 354.456 | N
|  |  | Inboard: | 265.842 | N
|  |  | Maximum: | 354.456 | N
|  |  | Spar Thicknesses: | 2.1 | mm
|  |  | Shear Stress | 0.014301 | Mpa
Note on G6: Matthew Chapman: This should be at least 50% higher than your working max speed
Note on B24: Matthew Chapman: This section is for hollow wings, if you are using a foam core (read: polyurathane or PVC) you can ignore this as you do not have un-supported skins. XPS Foam cores may be able to ignore this measure, but your milage may vary and it is worth checking experimentially with a sample before committing to building.
Note on F27: Matthew Chapman: Use to determine minimum bolt size. M6 bolts has a shear capacity of at least 4KN. M8 has at least 8KN. (both worst case senarios). http://www.blacksfasteners.co.nz/assets/BoltShearCapacity_14-15.pdf
Note on C28: Matthew Chapman: Note, this is a critical deflection, this should be below 1mm to ensure the airfoil profile is maintained. If you have done other maths to prove it's ok, then crack on.
Note on F28: Matthew Chapman: Use to determine minimum bolt size. M6 bolts has a shear capacity of at least 4KN. M8 has at least 8KN. (both worst case senarios). http://www.blacksfasteners.co.nz/assets/BoltShearCapacity_14-15.pdf

## Airfoil Resources
http://airfoiltools.com/airfoil/details?airfoil=e423-il#polars | <----- this one
http://airfoiltools.com/airfoil/details?airfoil=e216-il#polars